## Sheet1
Bosch Integration Setup Checklist
Setup Information
Apex DVR | Network info [IP Address, Subnet mask, Gateway]
Software Version
Bosch Panel | Network info [IP Address, Subnet mask, Gateway]
Automation Passcode
Setup Checklist
Before site visit
Ensure recorder license is OWS 24/7 Standard or Higher
Ensure the Bosch panel is a B or G series intrustion panel
Ensure the Bosch panel setting "Automation Device" is set to Mode 2
Ensure you have admin access to Apex recorder for setup
Ensure recorder can ping and access IP address of Bosch panel
We recommend completing any of the below items remotely via OWS
Action Items
Verify Apex is on latest version
Obtain IP address of Apex recorder and note above
Obtain IP address of Bosch panel and note above
Verify the Bosch panel setting "Automation Device" has been set to Mode 2
Verify IP address of Bosch panel in Apex shows correct IP address