## Sheet1
Apex DMP Integration Setup Checklist
Setup Information
Apex DVR | Network info [IP Address, Subnet mask, Gateway]
Software Version
Connection Method [Discovery or Manual]
DMP Panel | Network info [IP Address, Subnet mask, Gateway]
Firmware Version
Integration method [Integrator Path or PC Log Reports(legacy method)]
NOTE: PC Log Reports integration method should be avoided. We recommend updating panel firmware.
Inbound Port (Default 2001)
Outbound Port (Default 2001)
Account Number
Remote Key
Setup Checklist
Before site visit
Ensure you have access to DMP dealer portal or Remote Link software to configure integration.
Ensure you have admin access to Apex recorder for setup.
We recommend completing any of the below item remotely via OWS and DMP cloud services if possible.
Action Items
Verify Apex is on latest version
Verify DMP panel is on latest version
Obtain IP address of Apex recorder and note above
Obtain IP address of DMP panel and note above
Verify IP address of Apex recorder has been added to DMP panel “Integration IP” (or PC Log reports if using legacy connection)
Verify IP address of DMP panel in Apex shows correct IP address
Verify ports are correct.
Verify Remote Key has been entered into Apex setup.
Verify Account Number has been entered into Apex setup.
Troubleshooting
Apex integration with DMP panels requires two separate connection routes. Apex to DMP and DMP to Apex.
It is very common for the Apex to DMP route to work, but the route for DMP to Apex fails. This will result in receiving Area and Zone data, but no events.
We recommend using the Apex auto discovery method for adding DMP panels. This ensures both communication routes are working.